## defaults
Name |  |  |  | Home/Office Desk |  | Portable/Laptop |  | Presentation |  | Always On |  | Minimal Power Management |  | Max Battery
Description |  |  |  | This scheme is suited to most home or desktop computers that are left plugged in all the time. |  | This scheme is designed for extended battery life for portable computers on the road. |  | This scheme keeps the monitor on for doing presentations. |  | This scheme keeps the computer running so that it can be accessed from the network. Use this scheme if you do not have network wakeup hardware. |  | This scheme keeps the computer on and optimizes it for high performance. |  | This scheme is extremely aggressive for saving power.
Platform |  |  |  | Win95 NT |  | Win95 NT |  | NT |  | Win95 NT |  | NT |  | Win95 NT
Install On |  |  |  | TypicalInstall CompactInstall CustomInstall |  | PortableInstall |  | TypicalInstall PortableInstall CompactInstall CustomInstall |  | ServerInstall |  | ServerInstall |  | PortableInstall
Scheme Policy Parameters |  |  |  | AC | DC | AC | DC | AC | DC | AC | DC | AC | DC | AC | DC
System idleness
| Idle action |  |  | Sleep | Sleep | Sleep | Sleep | Sleep | Sleep | Sleep | Sleep | Sleep | Sleep | Sleep | Sleep
| Idle timeout |  |  | 0 min | 5 min | 20 min | 5 min | 0 min | 15 min | 0 min | 0 min | 0 min | 5 min | 20 min | 2 min
Sleep action flags
|  | Query apps |  | Yes | No | Yes | Yes | Yes | Yes | Yes | No | Yes | No | Yes | Yes
|  | Allow UI |  | No | No | No | No | No | No | No | No | No | No | No | No
|  | Ignore non-responsive apps |  | No | No | No | No | No | No | No | No | No | No | No | Yes
|  | Ignore wakeup events |  | No | No | No | No | No | No | No | No | No | No | No | No
|  | Critical (go to sleep immediately) |  | No | No | No | No | No | No | No | No | No | No | No | No
| Idle sensitivity |  |  | 50% | 50% | 50% | 50% | 50% | 50% | 50% | 50% | 50% | 50% | 50% | 50%
Sleep state
| Minimum sleep |  |  | S1 | S3 | S1 | S2 | S1 | S2 | S1 | S3 | S1 | S3 | S1 | S3
| Max sleep |  |  | S3 | S3 | S3 | S3 | S3 | S3 | S3 | S3 | S3 | S3 | S3 | S3
| Reduced latency sleep |  |  | S1 | S1 | S2 | S2 | S1 | S1 | S1 | S1 | S1 | S1 | S2 | S2
| Doze timeout |  |  | 0 min | 15 min | 40 min | 5 min | 0 min | 15 min | 0 min | 0 min | 0 min | 10 min | 25 min | 3 min
| DozeS4Timeout |  |  | 0 min | 15 min | 40 min | 5 min | 0 min | 15 min | 0 min | 0 min | 0 min | 10 min | 25 min | 3 min
Device PM
| Video timeout |  |  | 20 min | 5 min | 15 min | 5 min | 0 min | 0 min | 20 min | 15 min | 15 min | 5 min | 15 min | 1 min
| Spindown timeout |  |  | 0 min | 10 min | 30 min | 5 min | 0 min | 5 min | 0 min | 30 min | 0 min | 15 min | 0 min | 3 min
CPU PM
| Optimize for power |  |  | Yes | Yes | Yes | Yes | Yes | Yes | No | Yes | No | Yes | Yes | Yes
| Fan throttle Tolerance |  |  | 100% | 80% | 100% | 80% | 80% | 80% | 100% | 100% | 100% | 100% | 100% | 50%
| Forced throttle |  |  | 100% | 100% | 100% | 100% | 100% | 100% | 100% | 100% | 100% | 100% | 100% | 50%
| Min throttle |  |  | 50% | 50% | 50% | 50% | 50% | 50% | 90% | 90% | 90% | 90% | 50% | 10%
| Overthrottled |  |  | Sleep | Sleep | Sleep | Sleep | Sleep | Sleep | Sleep | Sleep | Sleep | Sleep | Sleep | Sleep
Sleep action flags
|  |  | Query apps | No | No | No | No | No | No | No | No | No | No | No | No
|  |  | Allow UI | No | No | No | No | No | No | No | No | No | No | No | No
|  |  | Ignore non-responsive apps | Yes | Yes | Yes | Yes | Yes | Yes | Yes | Yes | Yes | Yes | Yes | Yes
|  |  | Ignore wakeup events | Yes | Yes | Yes | Yes | Yes | Yes | Yes | Yes | Yes | Yes | Yes | Yes
|  |  | Critical (go to sleep immediately) | Yes | Yes | Yes | Yes | Yes | Yes | Yes | Yes | Yes | Yes | Yes | Yes
Global Policy Parameters |  |  |  | AC | DC
Advanced
| Lock Workstation |  |  | Yes | Yes
| Wake on Ring |  |  | No | No
| Video Dim Display On DC |  |  | n/a | Yes
Power buttons
| Power button |  |  | ShutdownOff | ShutdownOff
Sleep action flags
|  |  | Query apps | Yes | Yes
|  |  | Allow UI | Yes | Yes
|  |  | Ignore non-responsive apps | No | No
|  |  | Ignore wakeup events | No | No
|  |  | Critical (go to sleep immediately) | No | No
| Sleep button |  |  | Sleep | Sleep
Sleep action flags
|  |  | Query apps | Yes | Yes
|  |  | Allow UI | Yes | Yes
|  |  | Ignore non-responsive apps | No | No
|  |  | Ignore wakeup events | No | No
|  |  | Critical (go to sleep immediately) | No | No
| Lid close |  |  | None | None
Sleep action flags
|  |  | Query apps | Yes | Yes
|  |  | Allow UI | No | No
|  |  | Ignore non-responsive apps | No | No
|  |  | Ignore wakeup events | No | No
|  |  | Critical (go to sleep immediately) | No | No
| Lid open wake |  |  | S0 | S0
Batteries
| Broadcast capacity resolution |  |  | n/a | 3%
Battery meter flags
|  | Force SysTray Battery Meter |  | No | n/a
|  | Enable Multi-Battery Display |  | n/a | Yes
Discharge Policy 1
|  | Enable |  | n/a | Yes
|  | Battery Level |  | n/a | 10%
|  | Power Policy |  | n/a | None
|  | Min system sleep state |  | n/a | S0
Event Code
|  |  | Text Notify | n/a | Yes
|  |  | Sound Notify | n/a | No
Sleep action flags
|  |  | Query apps | n/a | Yes
|  |  | Allow UI | n/a | Yes
|  |  | Ignore non-responsive apps | n/a | No
|  |  | Ignore wakeup events | n/a | No
|  |  | Critical (go to sleep immediately) | n/a | No
Discharge Policy 2
|  | Enable |  | n/a | Yes
|  | Battery Level |  | n/a | 3%
|  | Power Policy |  | n/a | Sleep
|  | Min system sleep state |  | n/a | S4
Event Code
|  |  | Text Notify | n/a | Yes
|  |  | Sound Notify | n/a | No
Sleep action flags
|  |  | Query apps | n/a | No
|  |  | Allow UI | n/a | No
|  |  | Ignore non-responsive apps | n/a | No
|  |  | Ignore wakeup events | n/a | Yes
|  |  | Critical (go to sleep immediately) | n/a | Yes